## Лист1
Velvet ADC module.PrjPcb
| Set: | 1
# | Designator | Description | Name | Footprint | Supplier 1 | Supplier Part Number 1 | Manufacturer Part Number 1 | Manufacturer Part Number 2 | Manufacturer 1 | Manufacturer 2 | Quantity | Total Quantity | Supplier Stock 1 | Supplier Unit Price 1 | Total Price
1 | C4, C12 |  | 2.2uF | CH1206C | Digi-Key | 1276-1264-1-ND | CL31B225KOHNNNE |  | Samsung |  | 2 | 2 | 389345 | 0.19 | 0.38
2 | L1 |  | 6.8uH | CH0603L | Digi-Key | 445-MLZ1608M6R8WT000CT-ND | MLZ1608M6R8WT000 |  | TDK |  | 1 | 1 | 15672 | 0.15 | 0.15
3 | R5 |  | 8.2K | CH0603R | Digi-Key | 311-8.20KHRCT-ND | RC0603FR-078K2L |  | Yageo |  | 1 | 1 | 1268974 | 0.1 | 0.1
4 | R3 |  | 20K | CH0603R | Digi-Key | 311-20.0KHRCT-ND | RC0603FR-0720KL |  | Yageo |  | 1 | 1 | 8819195 | 0.1 | 0.1
5 | X1, X3, X5, X6, X8 |  | 796690-5 | CON: 796690-5 | Digi-Key | A98263-ND | 796690-5 |  | TE Connectivity |  | 5 | 5 | 1139 | 3.28 | 16.4
6 | C1, C2, C9 | 4.7 µF ±10% 50V Ceramic Capacitor X5R 0805 (2012 Metric) | 4.7uF | CH0805C | Digi-Key | 445-5980-1-ND | C2012X5R1H475K125AB |  | TDK |  | 3 | 3 | 479904 | 0.47 | 1.41
7 | VD1, VD2, VD3, VD4 | 7.5V (Typ) Clamp 5A (8/20µs) Ipp Tvs Diode Surface Mount SOD-882 | SP3031-01ETG | SOD-882 | Digi-Key | F5769CT-ND | SP3031-01ETG |  | Littelfuse |  | 4 | 4 | 851401 | 0.37 | 1.48
8 | R1, R2, R4, R6 | 50 Ohms 0.5W, 1/2W PC Pins Through Hole Trimmer Potentiometer Cermet 25.0 Turn Top Adjustment | 50R | RES: 3296W | Digi-Key | 3296W-500LF-ND | 3296W-1-500LF | PV36W500C01B00 | Bourns | Bourns Inc. | 4 | 4 | 444 |  | 0
9 | R7, R8 | 100 Ohms ±1% 0.1W, 1/10W Chip Resistor 0603 (1608 Metric) Moisture Resistant Thick Film | 100R | CH0603R | Digi-Key | 311-100HRCT-ND | RC0603FR-07100RL |  | Yageo |  | 2 | 2 | 12459544 | 0.1 | 0.2
10 | DA1 | ADC for Weigh Scales | HX711 | 16-SOP | AliExpress | https://aliexpress.ru/item/1005002044866368.html?spm=a2g2w.productlist.i0.2.7785407buzs8MK&sku_id=12000018535124718 | HX711 |  |  |  | 1 | 1 |  |  | 0
11 | VT1 | Bipolar | MMSS8550-L-TP | SOT23_132 | Digi-Key | MMSS8550-L-TPMSCT-ND | MMSS8550-L-TP |  | MCC |  | 1 | 1 | 28878 | 0.21 | 0.21
12 | C3, C6 | Cap Ceramic 10uF 16V X7R 20% SMD 1206 125°C Embossed T/R | 10uF | CH1206C | Digi-Key | 1276-6641-1-ND | CL31B106MOHNNNE |  | Samsung |  | 2 | 2 | 618947 | 0.22 | 0.44
13 | U1 | Isolated Module DC DC Converter 1 Output 9V - - - 111mA 10.8V - 13.2V Input | PDS1-S12-S9-M-TR | B1205XT-1WR3-TR | Digi-Key | 102-2970-1-ND | PDS1-S12-S9-M-TR |  | CUI |  | 1 | 1 | 814 | 4.5 | 4.5
14 | U2 | Linear Voltage Regulator IC Positive Fixed 1 Output 150mA SOT-25-5 | XC6204B502MR-G | SOT23-5 | Digi-Key | 893-1065-1-ND | XC6204B502MR-G | MCP1802T-5002I/OT | Torex | Microchip Technology | 1 | 1 | 1550 | 0.71 | 0.71
15 | C5, C7, C8, C10, C11 | Surface Mount Ceramic Multilayer Capacitor 0.1uF 5% X7R 16V 0805 Paper T/R | 0.1uF | CH0805C | Digi-Key | 311-4266-1-ND | CC0805JRX7R7BB104 |  | Yageo |  | 5 | 5 | 3650 | 0.12 | 0.6
26.68